## Block and Trans
File # | Det Distance | Pol State | Pol Cell | Atten | Condition | Counts
20 | 11 | Un |  | 4 |  | 271 | Atten patched to 0
120 | 4 | SM in | Out | 5 |  | 490 | Use this one. Atten patched to 0
121 | 2 | SM in | Out | 6 | Block at Samp Pos | 1267 | Use this one. Atten patched to 0
131 | 2 |  |  | 5 | Block at Aperture | 1286
132 | 2 |  |  | 6 | Block at Aperture | 1345
133 | 2 |  |  | 6 | Beam Closed | 1153
134 | 11 |  | Out | 4 | Block at Aperture | 268 | Use this one. Atten patched to 0
135 | 11 |  | Out | 4 | Beam Closed | 251
136 | 4 | SM in | Out | 5 | Beam Closed | 455
137 | 4 | SM in | Out | 5 | Block at Aperture | 489
449 | 11 |  | Out | 0 | Block at Samp Pos | 278.2 | Note: Large Spillover from beam at high Q!
450 | 4 |  | Out | 0 | Block at Samp Pos | 1245 | Outer mask on aperture was cut and
451 | 2 |  | Out | 0 | Block at Samp Pos | 3226.2 | neutrons spilled over aperture
452 | 2 |  | Out | 0 | Block at Aperture | 2937
453 | 4 |  | Out | 0 | Block at Aperture | 1166.4
454 | 11 |  | Out | 0 | Block at Aperture | 273
Transmissions
Sample | File # | Det Distance | Pol Cell | Att | Counts |  | Trans relative to MT
SPIOS | 338 | 11 | Unpol | 4 | 366026
SPIOS | 352 | 11 | Unpol | 4 | 365083
SPIOS | 358 | 11 | Unpol | 4 | 367263
SPIOS | 389 | 11 | Unpol | 4 | 365811 | 366045.75 | 0.75308
SPIOS | 182 | 4 | Unpol | 5 | 130517 | OK
SPIOS | 145 | 4 | Unpol | 5 | 129988 |  |  | 0.7502
SPIOS | 157 | 4 | Unpol | 5 | 131499
SPIOS | 171 | 4 | Unpol | 5 | 131356 | 130840 | 0.74724
JHU | 189 | 11 | Unpol | 4 | 74801 | Different Aperture (Same as measurement) 50.8, 7.94
JHU | 270 | 11 | Unpol | 4 | 365332 | Aperture 25.4m 7,94
JHU | 284 | 11 | Unpol | 4 | 365827
JHU | 301 | 11 | Unpol | 4 | 363630 | 364929.6667 | 0.75079
JHU | 405 | 4 | Unpol | 5 | 131669
JHU | 418 | 4 | Unpol | 5 | 131079 |  |  | 0.7533
JHU | 436 | 4 | Unpol | 5 | 131491 | 131413 | 0.75051
JHU | 90 | 2 | Unpol | 6 | 49170
JHU | 72 | 2 | Unpol | 6 | 49537 | 49353.5 | 0.75871
Open | 446 | 2 | Unpol | 6 | 49056 | Open int seem too low.
Open | 447 | 4 | Unpol | 5 | 130949 | Sample In??
Open | 448 | 11 | Unpol | 4 | 74562 | Different Aperture (Same as measurement) 50.8, 7.94
MT | 197 | 11 | Unpol | 4 | 486123 | ABS | Aperture 25.4, 7.94
MT | 204 | 11 | Unpol | 4 | 486393 | Average 11 m
MT | 217 | 11 | Unpol | 4 | 485672 | 486062.6667
MT | 221 | 4 | Unpol | 5 | 173884
MT | 228 | 4 | Unpol | 5 | 175195 | ABS | Aperture 25.4, 7.94
MT | 235 | 4 | Unpol | 5 | 175931 | Average 4 m
MT | 396 | 4 | Unpol | 5 | 175385 | 175098.75
MT | 239 | 2 | Unpol | 6 | 64849 | ABS | Aperture 25.4, 7.94
MT | 246 | 2 | Unpol | 6 | 64969 | Average 2 m
MT | 253 | 2 | Unpol | 6 | 65330 | 65049.3333
In general, 11 m transmissions are too high relative to data with few exceptions.
Open transmissions probably had sample in. 11m transmission seems to scale with scat data except for sample transmission of 0.75
| All 11 m data were reduced relative to file 197. Data should be mult by 486123*0.75/74801 = 4.87 | [5 empty] | (This worked for unpol)
IGOR doesn't remember mask when saving to ASCII files. Masks (to remove beam spillover) were applied at Workfile Math stage.
Note: 50.8 Aperture is smaller than 25.4 (i.e., special mask was put in 50.8 position). 11 m data were obtained with wrong aperture (50.8 instead of 25.4)
Normalization issue for absolute scale - Possible factor of 1.3 due to difference bet guides for pol (6) and unpol (7) beam
File # | Det Distance | Pol State | Pol Cell | Atten | Condition | Counts | Normalization (Smout/Smin)
139 | 4 m | SM out | In | 5 |  | 23400
140 | 4 m | SM in | In | 5 |  | 14759 | 1.5855 | Note this is equivalent to 2/1.3
254 | 2 m | SM out | In | 5 |  | 27812 |  | Factor of 2 is expected due to Pol beam
256 | 2 m | SM in | In | 5 |  | 17803 | 1.5622 | Factor of 3 must come from difference in guides

## JHU
JHU Particles
File # | Det Distance | Pol State | Pol Cell
59 | 2 | U D | Iceman
60 | 2 | U D | Iceman
61 | 2 | D D | Iceman
64 | 2 | U D | Iceman
65 | 2 | U D | Iceman
66 | 2 | D D | Iceman
69 | 2 | U D | Iceman | add to 70
70 | 2 | U D | Iceman
71 | 2 | D D | Iceman
82 | 2 | U U | Iceman
83 | 2 | D U | Iceman
84 | 2 | D U | Iceman
87 | 2 | U U | Iceman
88 | 2 | D U | Iceman
89 | 2 | D U | Iceman
92 | 2 | U U | Iceman |  | Aperture 25.4, 7.94
93 | 2 | D U | Iceman | add to 94
94 | 2 | D U | Iceman
186 | 2 | Unpol |  |  | Aperture 25.4, 7.94
188 | 11 | Unpol |  |  | Aperture 50.8, 7.94
267 | 11 | U U | Iceman2 |  | Aperture 50.8, 7.94
268 | 11 | D U | Iceman2 | add to 269 | Aperture 50.8, 7.94
269 | 11 | D U | Iceman2 |  | Aperture 50.8, 7.94
274 | 11 | U U | Iceman2 |  | Aperture 50.8, 7.94
275 | 11 | D U | Iceman2 | add to 276 | Aperture 50.8, 7.94
276 | 11 | D U | Iceman2
281 | 11 | U U | Iceman2
282 | 11 | D U | Iceman2 | add to 283
283 | 11 | D U | Iceman2
288 | 11 | U U | Iceman2
289 | 11 | D U | Iceman2
298 | 11 | U D | Iceman2 | add to 299
299 | 11 | U D | Iceman2
300 | 11 | D D | Iceman2
305 | 11 | U D | Iceman2 | add to 306
306 | 11 | U D | Iceman2
307 | 11 | D D | Iceman2
312 | 11 | U D | Iceman2 | add to 313
313 | 11 | U D | Iceman2
314 | 11 | D D | Iceman2
319 | 11 | U D | Iceman2
320 | 11 | D D | Iceman2 |  | Aperture 50.8, 7.94
393 | 11 | Unpol |  |  | Aperture 50.8, 7.94
402 | 4 | U D | Olaf2 |  | Aperture 25.4, 7.94
403 | 4 | U D | Olaf2
404 | 4 | D D | Olaf2 |  | Aperture 25.4, 7.94
409 | 4 | U D | Olaf2
410 | 4 | U D | Olaf2
411 | 4 | D D | Olaf2
416 | 4 | U D | Olaf2
417 | 4 | D D | Olaf2
426 | 4 | U U | Olaf2
427 | 4 | D U | Olaf2
428 | 4 | D U | Olaf2
433 | 4 | U U | Olaf2
434 | 4 | D U | Olaf2
435 | 4 | D U | Olaf2
440 | 4 | U U | Olaf2
441 | 4 | D U | Olaf2

## SPIOS
SPIOS Particles
File # | Det Distance | Pol State | Pol Cell
128 | 4 | U U | Olaf
129 | 4 | D U | Olaf
130 | 4 | D U | Olaf
142 | 4 | U U | Olaf
143 | 4 | D U | Olaf
144 | 4 | D U | Olaf
149 | 4 | U U | Olaf
150 | 4 | D U | Olaf | add to 151
151 | 4 | D U | Olaf |  | Aperture 25.4, 7.94
156 | 4 | Unpol |  |  | Aperture 25.4, 7.94
161 | 4 | U D | Olaf
162 | 4 | U D | Olaf
163 | 4 | D D | Olaf
168 | 4 | U D | Olaf
169 | 4 | U D | Olaf
170 | 4 | D D | Olaf
175 | 4 | U D | Olaf | add to 176
176 | 4 | U D | Olaf
177 | 4 | D D | Olaf
183 | 2 | Unpol |  |  | Aperture 25.4, 7.94
325 | 11 | Unpol |  |  | Aperture 50.8, 7.94
335 | 11 | U U | Olaf2 |  | Aperture 50.8, 7.94
336 | 11 | D U | Olaf2 | add to 337
337 | 11 | D U | Olaf2
342 | 11 | U U | Olaf2
343 | 11 | D U | Olaf2 | add to 344
344 | 11 | D U | Olaf2
349 | 11 | U U | Olaf2
350 | 11 | D U | Olaf2 | add to 351
351 | 11 | D U | Olaf2
356 | 11 | U U | Olaf2
357 | 11 | D U | Olaf2
366 | 11 | U D | Olaf2 | add to 367
367 | 11 | U D | Olaf2
368 | 11 | D D | Olaf2
373 | 11 | U D | Olaf2 | add to 374
374 | 11 | U D | Olaf2
375 | 11 | D D | Olaf2
380 | 11 | U D | Olaf2 | add to 381
381 | 11 | U D | Olaf2
382 | 11 | D D | Olaf2
387 | 11 | U D | Olaf2
388 | 11 | D D | Olaf2

## MT
File # | Det Distance | Pol State | Pol Cell
194 | 11 | U D | Olaf | add to 195
195 | 11 | U D | Olaf
196 | 11 | D D | Olaf
201 | 11 | U D | Olaf | add to 202
202 | 11 | U D | Olaf
203 | 11 | D D | Olaf
208 | 11 | U D | Olaf | add to 209
209 | 11 | U D | Olaf
210 | 11 | D D | Olaf
215 | 11 | U D | Olaf
216 | 11 | D D | Olaf | Aperture 50.8, 7.94
225 | 4 | U D | Olaf | Aperture 25.4, 7.94
226 | 4 | U D | Olaf
227 | 4 | D D | Olaf
232 | 4 | U D | Olaf
233 | 4 | U D | Olaf
234 | 4 | D D | Olaf
243 | 2 | U D | Olaf
244 | 2 | U D | Olaf
245 | 2 | D D | Olaf
250 | 2 | U D | Olaf
251 | 2 | U D | Olaf
252 | 2 | D D | Olaf
394 | 11 | Unpol |  | Aperture 50.8, 7.94
395 | 4 | Unpol |  | Aperture 25.4, 7.94
397 | 2 | Unpol

## BNF Starch
BNF Starch
File # | Det Distance | Pol State | Pol Cell
34 | 2 | Unpol
39 | 11 | Unpol